## Well Completion SN-2600
WELL COMPLETION GUIDE
| FIELD NAME |  | WELL NAME | VERTICAL |  |  |  |  | NEW COMPLETION
67.5 | INTAN |  | B - 12ST | [5 empty] | WORKOVER
|  |  |  | DIRECTIONAL/ANGLE |  | 87.17º @ 4.368' Top Of Perf |  |  | PUMP REPAIR
| 02 - 1A - 0389 |  | SIZE | WEIGHT | GRADE | THREAD | DEPTH ( FEET )
| CASING |  | 9-5/8" | 43.5 LBS | N - 80 | BUTT | DV COLLAR |  | SHOE
6.038' MD
| LINER/ |  | GP-PACKER. BAKER "SC - 1R" w/ 6.00" ID |  |  |  | TOP |  | SHOE
| SCREEN | [5 empty] | 6.258' MD
| TUBING |  | 4-1/2" | 12.75 LBS | N - 80 | EUE | LAST TUBING INSTALLED
PBTD ; 6.297' MD
| ZONE / PERFORATION INTERVAL |  |  | TOP PERF : 6.258' MD BOTTOM PERF : 6.565' MD
| ITEM | DESCRIPTION |  |  |  | CONDITION | O.D.(INCH) | I.D.(INCH) | LENGTH, FT | DEPTH, FT
|  | KB. ELEVATION | [6 empty] | 67.5
| 1 | CAMERON TBG HANGER 4 1/2" |  |  |  | RERUN | 13.375 | 3.958 | 1
| 2 | 19 JOINTS 4 1/2" EUE TUBING IPC |  |  |  | RERUN | 4.5 | 3.958 | 317.92
| 3 | HALLIBURTON TRSV |  |  |  | RERUN | 6.625 | 3.813 | 6.1 | 386.42
| 4 | 1 JOINT 4 1/2" EUE TUBING IPC |  |  |  | RERUN | 4.5 | 3.958 | 30.56
| 5 | EXTENTION PACKER |  |  |  | RERUN | 4.5 | 3.958 | 10.1
| 6 | 9 5/8" ESP HALL PACKER |  |  |  | REDRESS | 8.5 | 3.958 | 4.52 | 433.18
| 7 | 1 JOINT 4 1/2" EUE TUBING IPC |  |  |  | RERUN | 4.5 | 3.958 | 30.32
| 9 | OTIS X-LANDING NIPPLE |  |  |  | RERUN | 4.5 | 3.813 | 1.43 | 468.02
| 10 | FLOW COUPLING |  |  |  | RERUN | 5.5 | 3.958 | 5.57
| 11 | 52 JOINTS 4 1/2" EUE TUBING IPC |  |  |  | RERUN | 4.5 | 3.958 | 3548.51 | 4023.53
| 14 | HEAD PUMP |  |  |  | NEW | 6.75 |  | 0.65
| 15 | PUMP I: SN 2600 / 40 STGS |  |  |  | NEW | 7 |  | 6.5
| 16 | PUMP II: SN 2600 / 40 SGTS |  |  |  | NEW | 7 |  | 12
| 17 | INTAKE |  |  |  | NEW | 5.375 |  | 6.1
| 18 | PROTECTOR |  |  |  | NEW | 5.375 |  | 6.1
| 19 | MOTOR : 120 HP / 876 V / 87 A |  |  |  | NEW | 5.625 |  | 21.56
| 20 | SENSOR |  |  |  | NEW | 5.625 |  | 21.15
| 21 | E S P STOPPER |  |  |  | NEW | 7.625 |  | 2.41 | 4100
|  |  |  | BOTTOM OF PUMP ASSY. LANDED AT---------------------------------- | [5 empty] | 4100
| A | CAMEROON CONTROLLINE NIPPLE |  |  |  | RERUN
| B | 0.25" SS CONTROLLINE |  |  |  | NEW
| C | RMS PENETRATOR |  |  |  | NEW
| D | ROUND CABLE |  |  |  | RECOND
| E | HALLIBURTON MECH. PACK OFF |  |  |  | RECOND
| F | HALLIBURTON ANNULAR VENT SLEEVE |  |  |  | REDRESS
| G | FLAT CABLE |  |  |  | NEW
| H | GULF COAST |  |  |  | RERUN
4100
COMPLETION PROCEDURE :
| - | KILLING WELL AS PER PROGRAM
| - | POOH POWERLIFT PUMP ASSY AND DOWN HOLE EQUIPMET
| - | M/U AND RIH POWERLIFT PUMP ASSY. AND DOWN HOLE EQUIPMENT.
| - | SET ESP HALL PACKER 1200 PSI, PRESSURE UP TUBING 2800 PSI AND TEST ANNULUS 300 PSI.
| - | RIG UP SLICKLINE UNIT TO PULL OUT 3.813" PX-PLUG AND PRONG.
NOTE ;
9-5/8" X 4-1/2" ESP PACKER HAS A STRAIGHT PULL TO RELEASE 40,000 LBS.
P/U WEIGHT STRING = 60 KLBS S/O WEIGHT STRING = 40 KLBS
DRILLING RIG/WORKOVER BARGE |  |  | APPROVED DRILLING / WORKOVER SUPV. |  |  |  | PREPARED BY |  | DATE
KB
FT
1
2
3
4
5
6
7
8
9
14
15
16
A
C
B
E
D
H
13
12
11
10
G
F
7
17
18
19
20
21

## Evaluasi ESP
DATA RESERVOIR | [7 empty] | DATA SUMUR
No | Parameter |  |  | Nilai | Satuan |  |  | No | Parameter | Nilai | Satuan
1 | SG oil |  |  | 0.865 |  |  |  | 1 | Kedalaman Sumur (MD) | 6565 | ft
2 | SG water |  |  | 1.0121 |  |  |  | 2 | Kedalaman Sumur (TVD) | 3315 | ft
3 | SG gas |  |  | 0.6137 |  |  |  | 3 | Top Perforasi | 6258 | ft
4 | API |  |  | 32.0838 | °API |  |  | 4 | Mid Perforasi | 6412 | ft
5 | Temperatur Formasi (Tf) |  |  | 196 | °F |  |  | 5 | Bottom Perforasi | 6565 | ft
6 | Static Bottom Hole Pressure (SBHP) |  |  | 695 | psi |  |  | 6 | ID Casing | 8.755 | inch
7 | Flowing Bottom Hole Pressure (FBHP) |  |  | 620 | psi |  |  | 7 | OD Casing | 9.625 | inch
8 | Tekanan Bubble Point (Pb) |  |  | 1050 | psi
9 | Tekanan Formasi (Ps) |  |  | 2224.4496 | psi
DATA PRODUKSI
No | Parameter |  |  | Nilai | Satuan
1 | Laju Alir Minyak (Qo) |  |  | 33 | bopd
2 | Laju Alir Air (Qw) |  |  | 2706 | bwpd |  |  | DATA POMPA
3 | Laju Alir Fluida (Qt) |  |  | 2739 | bfpd |  |  | No | Parameter | Nilai | Satuan
4 | Water Cut |  |  | 98.8% | % |  |  | 1 | Constanta Friction (C) | 120
5 | Static Fluid Level (SFL) |  |  | 1327.2529 | ft |  |  | 2 | Tipe Pompa Terpasang | SN-2600
6 | Working Fluid Level (WFL) |  |  | 2605 | ft |  |  | 3 | Jumlah Stage | 80 | Stages
7 | Gas Oil Ratio (GOR) |  |  | 2500 | SCF/STB |  |  | 4 | Frekuensi Pompa | 60 | Hz
8 | OD Tubing |  |  | 4.5 | inch |  |  | 5 | Pump Setting Depth (PSD) | 4100 | ft
9 | ID Tubing |  |  | 3.958 | inch |  |  | 6 | range capasity | 2500-3000 | BFPD
10 | Panjang Tubing |  |  | 3012 | ft |  |  | 7 | Horse Power | 120 | HP
11 | Tekanan Kepala Sumur (Pwh) |  |  | 240 | psi
1. Menghitung SG oil melalui °API
SG | [5 empty] | 0.865
2. Penentuan Gf
Sgw |  | water cut x Sgwater |  |  |  | 0.99995
Sgo |  | Oil content x Sgoil |  |  |  | 0.01038
SGmix |  | Sgw + Sgo |  |  |  | 1.0103
Gf |  | Sgmix x 0,433 |  |  |  | 0.43747 | psi/ft
3. Penentuan Pwf
Pwf |  | (Mid Perforation – WFL) x Gf |  |  |  | 1665.4672 | psi
4. Penentuan Ps
Ps |  | (Mid Perforation – SFL ) x Gf |  |  |  | 2224.4496 | psi
5. Penentuan PIP
PIP |  | Pwf – {(Mid Perforation – PSD) x Gf} |  |  |  | 654.0251 | psi
6. Penentuan TDH
• HD |  | PSD – (PIP/Gf) |  |  |  | 2605 | ft
• HF
‐ Ft | [5 empty] | 6.0875 | ft/1000ft
‐ HF | [5 empty] | 24.9586 | ft
• HT | [5 empty] | 548.6028 | ft
• TDH |  | HD + HF + HT |  |  |  | 3178.5614 | ft
7. Penentuan Head per Stage
• Stage Pompa | [5 empty] | 80 | stages
• Head per Stages | [5 empty] | 39.732 | ft/stages
8. Menentukan Efisiensi
Qaktual | [5 empty] | 2739 | BFPD
Qteori | [5 empty] | 2950 | BFPD
• Efisiensi Volumetris | [5 empty] | 92.8475 | %
• Efisiensi Pompa | [5 empty] | 64 | %
Pompa Terpasang | Ps | Pwf | PIP | Head/ | Qaktual | Qteori | EV | EP
| (psi) | (psi) | (psi) | Stage | (BFPD) | (BFPD) | (%) | (%)
SN-2600 | 2224.4496 | 1665.4672 | 654.0251 | 39.732 | 2739 | 2950 | 92.8475 | 64
18
480
50
2950
64

## IPR
Ps | 2224.4496 | psi
Pwf | 1665.4672 | psi
Qt | 2739 | BFPD
pb | 1050 | psi
PI | 4.9 | BFPD/psi
Qmax | 8613.0933 | BFPD
Q target | 6029.1653 | BFPD
Qb | 5754.7742 | BFPD
Qx | 2858.319 | BFPD
Pwf, psi | Q, bfpd
2224.4496 | 0
2002.0046 | 1481.452
1779.5597 | 2825.0946
1557.1147 | 4030.9276
1334.6698 | 5098.9512
1112.2248 | 6029.1653
889.7798 | 6821.5699
667.3349 | 7476.165
444.8899 | 7992.9505
222.445 | 8371.9267
0 | 8613.0933
Ket :
Pwf baru: | 1112.2248 | psi
WFL | 3869.6264
Pwf, psi | Q, bfpd
2224.4496 | 0
2000 | 1099.7975
1950 | 1344.7963
1800 | 2079.7926
1665 | 2741.2893 |  | Keterangan
1500 | 3549.7852 |  |  | Data Primer
1350 | 4284.7816 |  |  | Q Target
1200 | 5019.7779
1050 | 5754.7742
992.7 | 6028.7331
750 | 7038.1011
600 | 7539.7653
450 | 7948.0966
300 | 8263.095
150 | 8484.7606
0 | 8613.0933
1242
2473
Pwf = 992,7
Q Target = 6029

## Gas Calculation
Gas Calculation
Well Name: | INTB-12 |  |  |  | Business Unit： | NBU
THE WELL DATA
PUMP INTAKE PRESSURE (psi) | WATER CUT (%) | Fliud production (bfpd) |  | GOR (scf/stb) | BHT (F) | Gas Compressibility (0.81-0.91)
250 | 98.8 | 6000 |  | 2500 | 196 | 0.85
Water Specific Gravity (Rw) | Oil API | Oil Specific Gravity (Ro) |  | Gas Specific Gravity (Rg) | Bubble Point Pressure (psi) | Total Produced Gas (MCF) Tg
Rg
1.0121 | 32 | 0.86544 |  | 0.6137 | 1050 | 180
First Step: calculate the Gas/Oil Ratio:(Rs)
Supposed:
A= | 100.0125*API |  | B= | 100.00091*F | C= | PIP/18
= | 2.5119 |  | = | 1.5079 | = | 13.8889
Rs= | Rg*(A*C/B)1.2048 |  | = | 27.0193
Second step: find the formation volume factor(Bo)
Supposed:
D= | (Rg/Ro)0.5 |  | E= | Rs*D+1.25*T | F= | 0.000147*E1.175
= | 0.84209 |  | = | 267.7527 | = | 0.10469
Bo= | 0.972+F |  | = | 1.0767
Third step: determine the gas volume factor(Bg)
Bg= | 5.04*Z*(460+T)/P |  | = | 11.2412 | bbl/mcf
Forth step: determine Gas in solution at PIP(Sg)
Sg= | Fluid production(1-warter cut)*Rs/1000
= | 1.9454 |  |  |  | mcf
Fifth step: determine free gas(Fg)
Fg= | Tg-Sg
= | 178.0546 |  |  |  | mcf
Six step: determine oil volume at PIP(Vo)
Vo= | Fluid production(1-warter cut)*Bo
= | 77.5217 |  |  |  | bopd
Seventh step: determine gas volume at PIP(Vg)
Vg= | Fg*Bg
= | 2001.5503 |  |  |  | bgpd
Eighth step: determine total volume at PIP(Vt)
Vt= | Vo+Vg+Vw
= | 8007.072 |  |  |  | bfpd
Ninth step: determine % free gas in intake(GLR)
GLR= | Vg/Vt
= | 25%
Determine the Composite Sp. Gr.:(without the gas separator)
TMPF= | ((BOPD*Sp.Gr.oil + BWPD *Sp.Gr.water)*62.4*5.6146)+(GOR * BOPD * Sp.Gr. Gas * 0.0752)
= | 2132149.3163 |  |  |  | lbs/day
Composite Sp. Gr.= | TMPF/(Vt *5.6146 * 62.4)
= | 0.76005
Assume(the singe gas separator): 1. 90% efficiency within the 15% free gas. 2. 80% efiiciency the 15%-30% free gas. 3. 60% efficiency over the 30% free gas.
First Calculation( install the single gas separator):
Separator efiiciency= | 80%
Vg1= | Vg*(1-Separator efiiciency) |  |  | Vt1= | Vo+Vg1+Vw
= | 400.3101 | bgpd |  | = | 6405.8317 | bfpd
GLR1= | Vg1/Vt1
= | 6.249%
Determine the Composite Sp. Gr.:(with the single gas separator)
TMPF= | ((BOPD*Sp.Gr.oil + BWPD *Sp.Gr.water)*62.4*5.6146)+(Vg1/Bg+Sg)*1000* Sp.Gr. Gas * 0.0752
= | 2125575.5058 |  |  |  | lbs/day
Composite Sp. Gr.= | TMPF/(Vt1 *5.6146 * 62.4)
= | 0.9471
Second Calculation: Use the single gas separator, If the free gas still more than 15%, the tandem gas separtor should be uesd. Its calculation of efficiency as per assuming above.
Separator efiiciency= | 90%
Vg2= | Vg*(1-Separator efiiciency) |  |  | Vt2= | Vo+Vg+Vw
= | 40.031 | bgpd |  | = | 6045.5527 | bfpd
% free gas= | Vg/Vt
= | 0.6622%
Determine the Composite Sp. Gr.:(with the tandem gas separators)
TMPF= | ((BOPD*Sp.Gr.oil + BWPD *Sp.Gr.water)*62.4*5.6146)+(Vg2/Bg+Sg)*1000* Sp.Gr. Gas * 0.0752
= | 2124096.3985 |  |  |  | lbs/day
Composite Sp. Gr.= | TMPF/(Vt2 *5.6146*62.4)
= | 1.0028
Determine the Formulation Volume
Note on A9: CNOOC SES Ltd.: Production Bottom Hole Pressure
Note on E9: CNOOC SES Ltd.: Well test
Note on F9: CNOOC SES Ltd.: Well Test
Note on E12: CNOOC SES Ltd.: From PE
Note on F12: CNOOC SES Ltd.: From PE

## Pump Sizing
PUMP SIZING
Well Name: | INTB-12 |  |  | Business Unit： | NBU
Desired flow rate: | PBHP | BHT | GOR | Pump setting depth | Actual Pump Setting Depth
Q | PSI | oF |  | PSD | TVD
6000 | 250 | 196 | 2500 | 4097 | 2608
Head per stg | Hp per stg | Water Cut | Tubing P | Tubing friction | Tubing size
feet | Hp | % | psi | per 1000 feet | inch
26 | 1.62 | 98.8 | 500 | 100 | 3.5
The Pump selection
Desired Q = | 6000 | BFPD
Based on the pump curve, the suitable pump is |  |  | : | QN70ARC
The head per stages, H is |  |  | : | 26 | feet
The pump seting depth, PSD is |  |  | : | 4097 | feet
The TVD is |  |  | : | 2608 | feet
According to the database, the present PBHP is |  |  | : | 759.8214 | feet
The present tubing presure(Tb) is |  |  | : | 1519.6428 | feet
The Total tubing friction |  |  | : | 409.7 | feet
The Net Lift |  |  | : | 1848.1786 | feet
Head@Flow |  |  | : | 3777.5214 | feet
:
Pump stages |  |  | : | Head@flow/Head per STG
|  |  | : | 145.2893
So the stages of the pump we choose are |  |  | : | 146 | STGS
73+73
Composite Sp. Gr. | : | 0.76005
The HP per stg is | : | 1.62
The HP of pump is | : | The HP per stg * stgs
| : | 236.52 | HP
The motor HP | : | The HP of Pump + The HP of Separator/Intake+ The HP of Protector
| : | 265.672 | HP
So Motor HP is | : | 273 | HP | 273HP/2688V/58A
72%
1,6
6000
26
Note on A9: CNOOC SES Ltd.: - Expected Rate - Last Flow Rate
Note on B9: CNOOC SES Ltd.: Oracle Discoverer, Towadmin.welltest
Note on C9: CNOOC SES Ltd.: Oracle Discoverer, Towadmin.welltest
Note on D9: CNOOC SES Ltd.: Oracle Discoverer, Towadmin.welltest
Note on E9: CNOOC SES Ltd.: - Completion Guide - ESP Running Rpt - Well Info
Note on F9: CNOOC SES Ltd.: - WellDB - Date/Time Calculator - Input MD
Note on A11: CNOOC SES Ltd.: Based on Pump Performance Curve, that range equal to Desired Flow Rate, then chose Head per stage
Note on A13: CNOOC SES Ltd.: Look to the Pump Curve for the produced point. If the required flow rate was a range, using the middle point data
Note on B13: CNOOC SES Ltd.: Look to the Pump Curve
Note on C13: CNOOC SES Ltd.: Oracle Discoverer, Towadmin.welltest
Note on D13: CNOOC SES Ltd.: Oracle Discoverer, Towadmin.welltest or from the PE
Note on E13: CNOOC SES Ltd.: Look to the Pump Curve
Note on A19: CNOOC SES Ltd.: Select Pump based on Pump Performance Curve, that range equal to Desired Flow Rate
Note on E34: CNOOC SES Ltd.: Inventory: 44STG => 45STG
Note on C36: Choose from gas calculation sheet. Depend on using gas separator or not. Please check carefully.
Note on C42: CNOOC SES Ltd.: Inventory: 273HP+290HP=563HP So, use tandem motor

## Optimasi Stage
DATA RESERVOIR | [7 empty] | DATA SUMUR
No | Parameter |  |  | Nilai | Satuan |  |  | No | Parameter |  | Nilai | Satuan
1 | SG oil |  |  | 0.865 |  |  |  | 1 | Kedalaman Sumur |  | 6565 | ft
2 | SG air |  |  | 1.0121 |  |  |  | 2 | Top Perforasi |  | 6258 | ft
3 | API |  |  | 32.0838 | °API |  |  | 3 | Mid Perforasi |  | 6412 | ft
4 | Temperatur Formasi (Tf) |  |  | 196 | °F |  |  | 4 | Bottom Perforasi |  | 6565 | ft
[8 empty] | 5 | OD Casing |  | 9.625 | inch
[8 empty] | 6 | ID Casing |  | 8.755 | inch
DATA PRODUKSI
No | Parameter |  |  | Nilai | Satuan
1 | Laju Alir Minyak (Qo) |  |  | 33 | bopd
2 | Laju Alir Air (Qw) |  |  | 2706 | bwpd |  |  | DATA POMPA
3 | Laju Alir Fluida (Qt) |  |  | 2739 | bfpd |  |  | No | Parameter |  | Nilai | Satuan
4 | Water Cut |  |  | 98.8% |  |  |  | 1 | Constanta Friction (C) |  | 120
5 | Static Fluid Level (SFL) |  |  | 1327.2529 | ft |  |  | 2 | Tipe Pompa Terpasang |  | QN-70
6 | Working Fluid Level (WFL) |  |  | 2605 | ft |  |  | 3 | Jumlah Stage |  | 80 | Stages
7 | Gas Liquid Ratio (GLR) |  |  | 200 | SCF/STB |  |  | 4 | Frekuensi Pompa |  | 60 | Hz
8 | OD Tubing |  |  | 3.5 | inch |  |  | 5 | Pump Setting Depth (PSD) |  | 4097 | ft
9 | ID Tubing |  |  | 2.992 | inch |  |  | 6 | TVD PSD |  | 2608 | ft
10 | Panjang Tubing |  |  | 3012 | ft
11 | Tekanan Kepala Sumur (Pwh) |  |  | 240 | psi
12 | Tubing pressure |  |  | 500 | psi
SG mix | 1.0103 |  | pb | 1050 | psi | tmpf | 2132149.3163 | lb/day
Gf | 0.43747 | BFPD | Qb | 5752 | BFPD
Ps | 2224.4496 | psi | gf | 0.33 | psi/ft
Pwf | 1665.4672 | Psi | Sgmix | 0.76
PI | 4.9 | BFPD/psi/day | PBHP | 760 | ft
pb | 1050 | psi | pfsc | 116.6937 | lb/stb
ρfsc | [5 empty] | 116.6937 | lb/STB
Q asumsi | Pwf | PIP | PBHP | HD | Ft | HF | HT | TDH | ΔP | Discharge Pressure/ | Head/ | Pump Intake Pressure/P3 (psi) |  |  |  |  | Menentukan Head/Stage
(BFPD) | [9 empty] | P2 (psi) | stage | 100 | 120 | 146 | 160 | 180
5000 | 1194.485 | 430.535 | 1308.5997 | 1299.4003 | 72.3125 | 296.2642 | 1519.7368 | 3115.4013 | 1028.0824 | 1458.6174 | 31 | 1011.0805 | 921.5732 | 805.2136 | 742.5584 | 653.051
5500 | 1100.3077 | 336.3577 | 1022.3504 | 1585.6496 | 86.2561 | 353.3912 | 1519.7368 | 3458.7776 | 1141.3966 | 1477.7543 | 29 | 1059.0908 | 975.3581 | 866.5055 | 807.8927 | 724.1599
6000 | 998.3054 | 234.3554 | 712.3172 | 1895.6828 | 101.3208 | 415.1113 | 1519.7368 | 3830.5309 | 1264.0752 | 1498.4306 | 26 | 1123.0771 | 1048.0064 | 950.4145 | 897.865 | 822.7943
6500 | 886.1273 | 122.1773 | 371.3547 | 2236.6453 | 117.492 | 481.3649 | 1519.7368 | 4237.747 | 1398.4565 | 1520.6338 | 22 | 1203.027 | 1139.5056 | 1056.9279 | 1012.4629 | 948.9415
6800 | 812.4413 | 48.4913 | 147.388 | 2460.612 | 127.7204 | 523.2704 | 1519.7368 | 4503.6192 | 1486.1943 | 1534.6856 | 20 | 1245.9522 | 1188.2055 | 1113.1348 | 1072.7121 | 1014.9654
Qmax |  | 8613.0933 | BFPD
Qtarget |  | 6029.1653 | BFPD
Qopt |  | 6000 | BFPD
Pwf |  | 997.97 | Psi
PI |  | 4.8921 | BFPD/Psi
Jumlah Stages |  | 146 | Stages
HP/Stages |  | 1.62 | HP/stage
HP total |  | 236.52 | HP
Pump Eff |  | 71.5% | %
xGf
(350×𝑊𝐶×𝑆𝐺𝑤)+(350×(1−𝑊𝐶)×𝑆𝐺𝑜)xGf
6000
998
72 %
1,6
26
6000

## Optimasi Frekuensi 1
TP | 500 |  |  | Hz | bfpd | Head | TP
PBHP | 250 |  |  | 60 | 6000 | 26 | 500
rate | 6000 | bbl |  | 58 | 5800 | 24.2956 | 424.1363
Head@Flow | 3778 | feet |  | 55 | 5500 | 21.8472 | 306.5315
So the stages of the pump we choose are | 146 | stages |  | 52 | 5200 | 19.5289 | 195.1712
Head/stages (ft/stg) | 25.8767 | (ft/stg) |  | 50 | 5000 | 18.0556 | 124.4002
head/stages (m/stg) | 7.8892 | (m/stg) |  | 48 | 4800 | 16.64 | 56.4045
voleme (m3/d) | 954.0467 | (m3/d) |  | 45 | 4500 | 14.625 | -40.3853
New Head per stg | 26 |  | RANGE | BARIS | Total Baris | NILAI TERDEKAT | HASIL
Head @FLOW | 3796 | ft | 4 | 2 | 5 | 4 | 5.6
Net Lift | 1848 | ft
The Total tubing friction | 410 | ft | New Frequency |  | 58 | Hz | Current Frequency |  | 60 | Hz | Mhp | 273
Composite Sp. Gr. | 0.76 |  | Rate @New Hz |  | 5800 | bbl | Rate |  | 6000 | bbl | BHP | 238.02
Tubing Pressure | 1538 | ft | Head @New Hz |  | 24.2956 | feet | Head |  | 26 | feet | Max HZ Motor | 64.2578
| 506.0087 | Psi
Preparing step : 1. Please make sure wiring cable VSD to motor is correct. 2. Function test VSD before start up from 30 hz until 60 hz and record the data output from VSD. 3. Make sure wiring sensor and sensor is working. 4. Make sure wiring CTand setting Tap CT is correct. 5 .Make sure all valve is easy to open and no back flow from production header to tubing. 6. Make sure amp chart pen on zero position and daily mode. Start up step : 1. Start up VSD from 30Hz until 45 Hz with interval 5Hz/ 5mnt (Full open choke) and monitor TP, CP, RA and data sensor 2. Frequency @45Hz until 50Hz with interval 1Hz/ 3mnt and monitor TP, CP, RA and data sensor 3. If frequency already @50Hz , monitor TP, CP, RA and data sensor 4. If the TP/RA not stable, please adjust the valve choke until stable 5. If TP/RA stable, please check rate.
Head @ New Hz =
BHP@New Hz = = the hp of pump (HP pump /stg)
MHP@NewHz= MHP@old Hz x (New Hz/ Old Hz)= motor HP
𝐹𝑙𝑜𝑤 @ 𝑁𝑒𝑤 𝐻𝑧 = 𝐹𝑙𝑜𝑤 @ 𝑜𝑙𝑑 𝐻𝑧 𝑥 (𝑁𝑒𝑤 𝐻𝑧/ 𝑂𝑙𝑑 𝐻𝑧)
Head @ New Hz = 〖" Head @ old Hz x (New Hz/ Old Hz)" 〗^2
BHP@New Hz = 〖" BHP@old Hz x (New Hz/Old Hz)" 〗^3= the hp of pump (HP pump /stg)
MHP@NewHz= MHP@old Hz x (New Hz/ Old Hz)= motor HP
𝐻𝑧=60 𝑥 √(〖𝑀𝐻𝑃〗_60/〖𝐵𝐻𝑃〗_60 )

## Optimasi Frekuensi (P3)
DATA RESERVOIR | [7 empty] | DATA SUMUR
No | Parameter |  |  | Nilai | Satuan |  |  | No | Parameter |  | Nilai | Satuan
1 | SG oil |  |  | 0.865 |  |  |  | 1 | Kedalaman Sumur |  | 6565 | ft
2 | SG air |  |  | 1.0121 |  |  |  | 2 | Top Perforasi |  | 6258 | ft
3 | API |  |  | 32.0838 | °API |  |  | 3 | Mid Perforasi |  | 6412 | ft
4 | Temperatur Formasi (Tf) |  |  | 196 | °F |  |  | 4 | Bottom Perforasi |  | 6565 | ft
5 | Tekanan Alir Sumur (Pwf) |  |  | 1665.4672 | psi |  |  | 5 | OD Casing |  | 9.625 | inch
[8 empty] | 6 | ID Casing |  | 8.775 | inch
DATA PRODUKSI
No | Parameter |  |  | Nilai | Satuan
1 | Laju Alir Minyak (Qo) |  |  | 33 | bopd
2 | Laju Alir Air (Qw) |  |  | 2706 | bwpd |  |  | DATA POMPA
3 | Laju Alir Fluida (Qt) |  |  | 2739 | bfpd |  |  | No | Parameter |  | Nilai | Satuan
4 | Water Cut |  |  | 98.8% |  |  |  | 1 | Constanta Friction (C) |  | 120
5 | Static Fluid Level (SFL) |  |  | 1480.25 | ft |  |  | 2 | Tipe Pompa Terpasang |  | QN-70
6 | Working Fluid Level (WFL) |  |  | 2605 | ft |  |  | 3 | Jumlah Stage |  | 80 | Stages
7 | Gas Liquid Ratio (GLR) |  |  | 200 | SCF/STB |  |  | 4 | Frekuensi Pompa |  | 60 | Hz
8 | OD Tubing |  |  | 3.5 | inch |  |  | 5 | Pump Setting Depth (PSD) |  | 4097 | ft
9 | ID Tubing |  |  | 2.992 | inch |  |  | 6 | TVD PSD |  | 2608
10 | Panjang Tubing |  |  | 3012 | inch
11 | Tekanan Kepala Sumur (Pwh) |  |  | 240 | psi
12 | Tubing Pressure |  |  | 500 | psi
SG mix | 1.0103 |  | Qb | 5752 | BFPD
Gf | 0.33 | BFPD | Pb | 1050 | psi
Ps | 2224.4496 | psi | gf | 0.33 | psi/ft
Pwf | 1665.4672 | Psi
PI | 4.9 | BFPD/psi/day
SG mix | 0.76
ρfsc | [5 empty] | 116.6937 | lb/STB
146 STAGES
Q asumsi | Pwf | PIP | PBHP | HD | Ft | HF | HT | TDH | ΔP | Discharge Pressure/ | Head /stages |  |  |  | Pump Intake Pressure/P3 (psi)
(BFPD) | [9 empty] | P2 (psi) | 45 | 50 | 55 | 60 | 45 | 50 | 55 | 60
5000 | 1194.485 | 430.535 | 1308.5997 | 1299.4003 | 72.3125 | 296.2642 | 1519.7368 | 3115.4013 | 1028.0824 | 1458.6174 | 12 | 18 | 24 | 31.2 | 1205.6869 | 1079.2216 | 952.7564 | 800.9981
5500 | 1100.3077 | 336.3577 | 1022.3504 | 1585.6496 | 86.2561 | 353.3912 | 1519.7368 | 3458.7776 | 1141.3966 | 1477.7543 | 8.4 | 14.4 | 21.6 | 28.8 | 1300.7029 | 1174.2377 | 1022.4794 | 870.7211
6000 | 998.3054 | 234.3554 | 712.3172 | 1895.6828 | 101.3208 | 415.1113 | 1519.7368 | 3830.5309 | 1264.0752 | 1498.4306 | 4.8 | 12 | 19.2 | 26 | 1397.2584 | 1245.5001 | 1093.7418 | 950.4145
6500 | 886.1273 | 122.1773 | 371.3547 | 2236.6453 | 117.492 | 481.3649 | 1519.7368 | 4237.747 | 1398.4565 | 1520.6338 | 0 | 7.2 | 14.4 | 22.8 | 1520.6338 | 1368.8755 | 1217.1172 | 1040.0658
6800 | 812.4413 | 48.4913 | 147.388 | 2460.612 | 127.7204 | 523.2704 | 1519.7368 | 4503.6192 | 1486.1943 | 1534.6856 | -2.4 | 4.8 | 12 | 19.2 | 1585.2718 | 1433.5134 | 1281.7551 | 1129.9968
Qmax |  | 8613.0933 | BFPD
Qtarget |  | 6029.1653 | BFPD
Qopt |  | 6000 | BFPD
Pwf |  | 997.97 | Psi
PI |  | 4.8921 | BFPD/Psi
Jumlah Stages |  | 146 | stages
HP/Stages |  | 1.62 | HP/stage
HP total |  | 238.9644 | HP
Pump Eff |  | 72% | %
(350×𝑊𝐶×𝑆𝐺𝑤)+(350×(1−𝑊𝐶)×𝑆𝐺𝑜)
Pwf = 998
Q target = 6000
2000
19
0,44
65%
26

## Frekuensi dulu (hidden)
POMPA TD-1750 | [5 empty] | 60 Hz | Qasumsi | Pwf | PIP | HD | Friction Loss | HF | HT | TDH | ∆p | P2 | Head | Head/stage | P3
|  |  | ρfsc | 116.6937 |  | 200 st | [12 empty] | 200
|  |  | stages | 200 |  |  | 2000 | 1918.8276 | 906.0731 | 2025.8573 | 13.2747 | 54.3864 | 548.6028 | 2628.8465 | 1150.0545 | 2056.1276 | 3880 | 19.4 | 1495.9847
|  |  | Ps | 2224.4496 |  |  | 2050 | 1910.6404 | 897.8858 | 2044.5721 | 13.8952 | 56.9284 | 548.6028 | 2650.1034 | 1159.3539 | 2057.2397 | 3760 | 18.8 | 1514.4208
|  |  | Qmax | 8613.0933 |  |  | 2100 | 1902.4224 | 889.6678 | 2063.3572 | 14.5286 | 59.5238 | 548.6028 | 2671.4838 | 1168.7073 | 2058.3751 | 3660 | 18.3 | 1529.9928
|  |  | Qopt | 2400 |  |  | 2150 | 1894.1733 | 881.4187 | 2082.2134 | 15.175 | 62.1721 | 548.6028 | 2692.9883 | 1178.115 | 2059.5337 | 3580 | 17.9 | 1542.7008
|  |  | PI | 6.4516 |  |  | 2200 | 1885.8927 | 873.1382 | 2101.1414 | 15.8344 | 64.8734 | 548.6028 | 2714.6176 | 1187.5773 | 2060.7154 | 3460 | 17.3 | 1561.2065
[7 empty] | 2250 | 1877.5804 | 864.8258 | 2120.1422 | 16.5066 | 67.6273 | 548.6028 | 2736.3723 | 1197.0944 | 2061.9202 | 3360 | 16.8 | 1576.848
Frequency (Hz) | Rate (BFPD) | Operation Range (BFPD) |  | Head (ft) | Motor Load (HP) |  | 2300 | 1869.2358 | 856.4813 | 2139.2165 | 17.1916 | 70.4338 | 548.6028 | 2758.2531 | 1206.6667 | 2063.148 | 3240 | 16.2 | 1595.3997
|  | Min | Max |  |  |  | 2350 | 1860.8588 | 848.1042 | 2158.3652 | 17.8893 | 73.2926 | 548.6028 | 2780.2606 | 1216.2944 | 2064.3986 | 3100 | 15.5 | 1616.8617
60 | 2080 | 1300 | 2600 | 1320 | 20 |  | 2400 | 1852.4487 | 839.6942 | 2177.5892 | 18.5999 | 76.2036 | 548.6028 | 2802.3956 | 1225.9779 | 2065.6721 | 3000 | 15 | 1632.5719
59 | 2045.3333 | 1278.3333 | 2556.6667 | 1276.3667 | 19.0166 |  | 2450 | 1844.0054 | 831.2508 | 2196.8894 | 19.3231 | 79.1666 | 548.6028 | 2824.6588 | 1235.7175 | 2066.9683 | 2900 | 14.5 | 1648.3048
58 | 2010.6667 | 1256.6667 | 2513.3333 | 1233.4667 | 18.0659 |  | 2500 | 1835.5283 | 822.7738 | 2216.2667 | 20.0589 | 82.1814 | 548.6028 | 2847.0509 | 1245.5135 | 2068.2873 | 2800 | 14 | 1664.0604
57 | 1976 | 1235 | 2470 | 1191.3 | 17.1475 |  | 2550 | 1827.0171 | 814.2625 | 2235.722 | 20.8074 | 85.248 | 548.6028 | 2869.5728 | 1255.3663 | 2069.6288 | 2600 | 13 | 1694.2753
56 | 1941.3333 | 1213.3333 | 2426.6667 | 1149.8667 | 16.2607 |  | 2600 | 1818.4713 | 805.7168 | 2255.2563 | 21.5685 | 88.366 | 548.6028 | 2892.2252 | 1265.2761 | 2070.9929 | 2500 | 12.5 | 1710.076
55 | 1906.6667 | 1191.6667 | 2383.3333 | 1109.1667 | 15.4051
54 | 1872 | 1170 | 2340 | 1069.2 | 14.58
53 | 1837.3333 | 1148.3333 | 2296.6667 | 1029.9667 | 13.7849 | 58 Hz | Qasumsi | Pwf | PIP | HD | Friction Loss | HF | HT | TDH | ∆p | P2 | Head | Head/stage | P3
52 | 1802.6667 | 1126.6667 | 2253.3333 | 991.4667 | 13.0193 | 200 st | [12 empty] | 200
51 | 1768 | 1105 | 2210 | 953.7 | 12.2825 |  | 1933.3333 | 1929.6968 | 916.9422 | 2001.0122 | 12.4677 | 51.0801 | 548.6028 | 2600.6951 | 1137.739 | 2054.6812 | 3625.6444 | 18.1282 | 1531.2588
50 | 1733.3333 | 1083.3333 | 2166.6667 | 916.6667 | 11.5741 |  | 1981.6667 | 1921.822 | 909.0675 | 2019.0126 | 13.0504 | 53.4677 | 548.6028 | 2621.0831 | 1146.6583 | 2055.7257 | 3513.5111 | 17.5676 | 1548.4916
49 | 1698.6667 | 1061.6667 | 2123.3333 | 880.3667 | 10.8934 |  | 2030 | 1913.919 | 901.1644 | 2037.0778 | 13.6454 | 55.9052 | 548.6028 | 2641.5858 | 1155.6277 | 2056.7921 | 3420.0667 | 17.1003 | 1563.0482
48 | 1664 | 1040 | 2080 | 844.8 | 10.24 |  | 2078.3333 | 1905.9873 | 893.2327 | 2055.2083 | 14.2525 | 58.3926 | 548.6028 | 2662.2037 | 1164.6475 | 2057.8802 | 3345.3111 | 16.7266 | 1574.9286
47 | 1629.3333 | 1018.3333 | 2036.6667 | 809.9667 | 9.6132 |  | 2126.6667 | 1898.0267 | 885.2722 | 2073.4049 | 14.8718 | 60.9296 | 548.6028 | 2682.9374 | 1173.718 | 2058.9901 | 3233.1778 | 16.1659 | 1592.2268
46 | 1594.6667 | 996.6667 | 1993.3333 | 775.8667 | 9.0126 |  | 2175 | 1890.037 | 877.2824 | 2091.6684 | 15.5031 | 63.5162 | 548.6028 | 2703.7873 | 1182.8393 | 2060.1217 | 3139.7333 | 15.6987 | 1606.8486
45 | 1560 | 975 | 1950 | 742.5 | 8.4375 |  | 2223.3333 | 1882.0176 | 869.2631 | 2109.9993 | 16.1465 | 66.152 | 548.6028 | 2724.7542 | 1192.0117 | 2061.2748 | 3027.6 | 15.138 | 1624.1901
44 | 1525.3333 | 953.3333 | 1906.6667 | 709.8667 | 7.8874 |  | 2271.6667 | 1873.9684 | 861.2138 | 2128.3986 | 16.8018 | 68.837 | 548.6028 | 2745.8385 | 1201.2356 | 2062.4494 | 2896.7778 | 14.4839 | 1644.2511
43 | 1490.6667 | 931.6667 | 1863.3333 | 677.9667 | 7.3618 |  | 2320 | 1865.8889 | 853.1344 | 2146.867 | 17.4691 | 71.5711 | 548.6028 | 2767.0408 | 1210.5111 | 2063.6455 | 2803.3333 | 14.0167 | 1658.9374
42 | 1456 | 910 | 1820 | 646.8 | 6.86 |  | 2368.3333 | 1857.7789 | 845.0244 | 2165.4052 | 18.1484 | 74.3539 | 548.6028 | 2788.3619 | 1219.8385 | 2064.8629 | 2709.8889 | 13.5494 | 1673.6451
41 | 1421.3333 | 888.3333 | 1776.6667 | 616.3667 | 6.3816 |  | 2416.6667 | 1849.638 | 836.8835 | 2184.0141 | 18.8395 | 77.1855 | 548.6028 | 2809.8024 | 1229.2182 | 2066.1017 | 2616.4444 | 13.0822 | 1688.3741
40 | 1386.6667 | 866.6667 | 1733.3333 | 586.6667 | 5.9259 |  | 2465 | 1841.4658 | 828.7113 | 2202.6944 | 19.5425 | 80.0656 | 548.6028 | 2831.3629 | 1238.6504 | 2067.3616 | 2429.5556 | 12.1478 | 1716.6146
[7 empty] | 2513.3333 | 1833.262 | 820.5075 | 2221.4471 | 20.2573 | 82.9941 | 548.6028 | 2853.044 | 1248.1353 | 2068.6428 | 2336.1111 | 11.6806 | 1731.3861
[6 empty] | 56 Hz | Qasumsi | Pwf | PIP | HD | Friction Loss | HF | HT | TDH | ∆p | P2 | Head | Head/stage | P3
[6 empty] | 200 st | [12 empty] | 200
[7 empty] | 1866.6667 | 1940.5126 | 927.7581 | 1976.2887 | 11.684 | 47.8694 | 548.6028 | 2572.761 | 1125.5185 | 2053.2766 | 3379.9111 | 16.8996 | 1565.3299
[7 empty] | 1913.3333 | 1932.9471 | 920.1925 | 1993.5824 | 12.2301 | 50.1069 | 548.6028 | 2592.2921 | 1134.0629 | 2054.2555 | 3275.3778 | 16.3769 | 1581.3998
[7 empty] | 1960 | 1925.3556 | 912.601 | 2010.9355 | 12.7877 | 52.3912 | 548.6028 | 2611.9295 | 1142.6538 | 2055.2548 | 3188.2667 | 15.9413 | 1594.9751
[7 empty] | 2006.6667 | 1917.7378 | 904.9832 | 2028.3486 | 13.3567 | 54.7222 | 548.6028 | 2631.6736 | 1151.2913 | 2056.2746 | 3118.5778 | 15.5929 | 1606.0557
[7 empty] | 2053.3333 | 1910.0935 | 897.3389 | 2045.8223 | 13.937 | 57.0998 | 548.6028 | 2651.5249 | 1159.9758 | 2057.3147 | 3014.0444 | 15.0702 | 1622.1869
[7 empty] | 2100 | 1902.4224 | 889.6678 | 2063.3572 | 14.5286 | 59.5238 | 548.6028 | 2671.4838 | 1168.7073 | 2058.3751 | 2926.9333 | 14.6347 | 1635.8233
[7 empty] | 2146.6667 | 1894.7242 | 881.9696 | 2080.9541 | 15.1315 | 61.9939 | 548.6028 | 2691.5508 | 1177.4861 | 2059.4557 | 2822.4 | 14.112 | 1651.9951
[7 empty] | 2193.3333 | 1886.9986 | 874.2441 | 2098.6135 | 15.7457 | 64.5102 | 548.6028 | 2711.7265 | 1186.3125 | 2060.5565 | 2700.4444 | 13.5022 | 1670.7022
[7 empty] | 2240 | 1879.2454 | 866.4909 | 2116.3362 | 16.3711 | 67.0724 | 548.6028 | 2732.0113 | 1195.1866 | 2061.6774 | 2613.3333 | 13.0667 | 1684.399
[7 empty] | 2286.6667 | 1871.4642 | 858.7097 | 2134.1227 | 17.0076 | 69.6803 | 548.6028 | 2752.4059 | 1204.1087 | 2062.8183 | 2526.2222 | 12.6311 | 1698.1159
[7 empty] | 2333.3333 | 1863.6548 | 850.9002 | 2151.9739 | 17.6553 | 72.3339 | 548.6028 | 2772.9106 | 1213.079 | 2063.9792 | 2439.1111 | 12.1956 | 1711.8527
[7 empty] | 2380 | 1855.8167 | 843.0622 | 2169.8905 | 18.3141 | 75.033 | 548.6028 | 2793.5263 | 1222.0978 | 2065.16 | 2264.8889 | 11.3244 | 1738.1854
[7 empty] | 2426.6667 | 1847.9498 | 835.1952 | 2187.8731 | 18.984 | 77.7774 | 548.6028 | 2814.2533 | 1231.1654 | 2066.3606 | 2177.7778 | 10.8889 | 1751.9619
[6 empty] | 54 Hz | Qasumsi | Pwf | PIP | HD | Friction Loss | HF | HT | TDH | ∆p | P2 | Head | Head/stage | P3
[6 empty] | 200 st | [12 empty] | 200
[7 empty] | 1800 | 1951.276 | 938.5215 | 1951.6853 | 10.9238 | 44.7547 | 548.6028 | 2545.0428 | 1113.3925 | 2051.914 | 3142.8 | 15.714 | 1598.1982
[7 empty] | 1845 | 1944.0165 | 931.2619 | 1968.2795 | 11.4344 | 46.8466 | 548.6028 | 2563.7289 | 1121.5672 | 2052.8292 | 3045.6 | 15.228 | 1613.1458
[7 empty] | 1890 | 1936.7331 | 923.9785 | 1984.9282 | 11.9556 | 48.9823 | 548.6028 | 2582.5133 | 1129.7849 | 2053.7635 | 2964.6 | 14.823 | 1625.7738
[7 empty] | 1935 | 1929.4257 | 916.6711 | 2001.6318 | 12.4876 | 51.1616 | 548.6028 | 2601.3963 | 1138.0457 | 2054.7169 | 2899.8 | 14.499 | 1636.0822
[7 empty] | 1980 | 1922.094 | 909.3395 | 2018.3909 | 13.0301 | 53.3845 | 548.6028 | 2620.3782 | 1146.3499 | 2055.6893 | 2802.6 | 14.013 | 1651.0871
[7 empty] | 2025 | 1914.7378 | 901.9833 | 2035.206 | 13.5833 | 55.6507 | 548.6028 | 2639.4595 | 1154.6975 | 2056.6808 | 2721.6 | 13.608 | 1663.7722
[7 empty] | 2070 | 1907.3569 | 894.6023 | 2052.0777 | 14.147 | 57.9602 | 548.6028 | 2658.6407 | 1163.0888 | 2057.6911 | 2624.4 | 13.122 | 1678.815
[7 empty] | 2115 | 1899.9509 | 887.1964 | 2069.0066 | 14.7212 | 60.3127 | 548.6028 | 2677.9221 | 1171.5239 | 2058.7202 | 2511 | 12.555 | 1696.2154
[7 empty] | 2160 | 1892.5197 | 879.7651 | 2085.9932 | 15.3059 | 62.7082 | 548.6028 | 2697.3042 | 1180.0031 | 2059.7682 | 2430 | 12.15 | 1708.957
[7 empty] | 2205 | 1885.0629 | 872.3084 | 2103.0382 | 15.901 | 65.1464 | 548.6028 | 2716.7874 | 1188.5265 | 2060.8349 | 2349 | 11.745 | 1721.7174
[7 empty] | 2250 | 1877.5804 | 864.8258 | 2120.1422 | 16.5066 | 67.6273 | 548.6028 | 2736.3723 | 1197.0944 | 2061.9202 | 2268 | 11.34 | 1734.4965
[7 empty] | 2295 | 1870.0718 | 857.3172 | 2137.3057 | 17.1225 | 70.1508 | 548.6028 | 2756.0593 | 1205.707 | 2063.0242 | 2106 | 10.53 | 1758.9878
[7 empty] | 2340 | 1862.5368 | 849.7822 | 2154.5294 | 17.7488 | 72.7167 | 548.6028 | 2775.8489 | 1214.3644 | 2064.1467 | 2025 | 10.125 | 1771.804
[6 empty] | 52 Hz | Qasumsi | Pwf | PIP | HD | Friction Loss | HF | HT | TDH | ∆p | P2 | Head | Head/stage | P3
[6 empty] | 200 st | [12 empty] | 200
[7 empty] | 1733.3333 | 1961.9877 | 949.2332 | 1927.2 | 10.1871 | 41.7366 | 548.6028 | 2517.5394 | 1101.3605 | 2050.5936 | 2914.3111 | 14.5716 | 1629.8641
[7 empty] | 1776.6667 | 1955.031 | 942.2764 | 1943.1021 | 10.6633 | 43.6874 | 548.6028 | 2535.3922 | 1109.1706 | 2051.4471 | 2824.1778 | 14.1209 | 1643.7297
[7 empty] | 1820 | 1948.0525 | 935.2979 | 1959.0538 | 11.1494 | 45.679 | 548.6028 | 2553.3356 | 1117.0204 | 2052.3184 | 2749.0667 | 13.7453 | 1655.4446
[7 empty] | 1863.3333 | 1941.0521 | 928.2975 | 1975.0557 | 11.6454 | 47.7114 | 548.6028 | 2571.3699 | 1124.91 | 2053.2075 | 2688.9778 | 13.4449 | 1665.0085
[7 empty] | 1906.6667 | 1934.0295 | 921.2749 | 1991.1083 | 12.1514 | 49.7844 | 548.6028 | 2589.4955 | 1132.8394 | 2054.1144 | 2598.8444 | 12.9942 | 1678.9277
[7 empty] | 1950 | 1926.9845 | 914.23 | 2007.212 | 12.6673 | 51.8978 | 548.6028 | 2607.7125 | 1140.809 | 2055.0389 | 2523.7333 | 12.6187 | 1690.6958
[7 empty] | 1993.3333 | 1919.917 | 907.1624 | 2023.3673 | 13.1929 | 54.0515 | 548.6028 | 2626.0215 | 1148.8187 | 2055.9811 | 2433.6 | 12.168 | 1704.6502
[7 empty] | 2036.6667 | 1912.8266 | 900.0721 | 2039.5747 | 13.7284 | 56.2453 | 548.6028 | 2644.4228 | 1156.8688 | 2056.9409 | 2328.4444 | 11.6422 | 1720.7909
[7 empty] | 2080 | 1905.7133 | 892.9587 | 2055.8347 | 14.2737 | 58.4793 | 548.6028 | 2662.9168 | 1164.9594 | 2057.9182 | 2253.3333 | 11.2667 | 1732.6118
[7 empty] | 2123.3333 | 1898.5767 | 885.8221 | 2072.1479 | 14.8287 | 60.7531 | 548.6028 | 2681.5038 | 1173.0908 | 2058.9129 | 2178.2222 | 10.8911 | 1744.4501
[7 empty] | 2166.6667 | 1891.4166 | 878.662 | 2088.5147 | 15.3934 | 63.0667 | 548.6028 | 2700.1842 | 1181.263 | 2059.925 | 2103.1111 | 10.5156 | 1756.3058
[7 empty] | 2210 | 1884.2328 | 871.4783 | 2104.9357 | 15.9678 | 65.42 | 548.6028 | 2718.9585 | 1189.4763 | 2060.9545 | 1952.8889 | 9.7644 | 1779.0224
[7 empty] | 2253.3333 | 1877.0251 | 864.2705 | 2121.4115 | 16.5518 | 67.8128 | 548.6028 | 2737.8271 | 1197.7308 | 2062.0014 | 1877.7778 | 9.3889 | 1790.9127
[6 empty] | 50 Hz | Qasumsi | Pwf | PIP | HD | Friction Loss | HF | HT | TDH | ∆p | P2 | Head | Head/stage | P3
[6 empty] | 200 st | [12 empty] | 200
[7 empty] | 1666.6667 | 1972.6484 | 959.8939 | 1902.8313 | 9.4741 | 38.8155 | 548.6028 | 2490.2496 | 1089.4219 | 2049.3157 | 2694.4444 | 13.4722 | 1660.3276
[7 empty] | 1708.3333 | 1965.9914 | 953.2369 | 1918.0482 | 9.9169 | 40.6297 | 548.6028 | 2507.2807 | 1096.8726 | 2050.1094 | 2611.1111 | 13.0556 | 1673.1518
[7 empty] | 1750 | 1959.3146 | 946.5601 | 1933.3103 | 10.3691 | 42.482 | 548.6028 | 2524.3952 | 1104.3597 | 2050.9198 | 2541.6667 | 12.7083 | 1683.9876
[7 empty] | 1791.6667 | 1952.6178 | 939.8633 | 1948.6182 | 10.8304 | 44.3722 | 548.6028 | 2541.5931 | 1111.8834 | 2051.7467 | 2486.1111 | 12.4306 | 1692.8349
[7 empty] | 1833.3333 | 1945.9009 | 933.1463 | 1963.9721 | 11.301 | 46.3 | 548.6028 | 2558.875 | 1119.4437 | 2052.5901 | 2402.7778 | 12.0139 | 1705.7089
[7 empty] | 1875 | 1939.1635 | 926.409 | 1979.3726 | 11.7807 | 48.2655 | 548.6028 | 2576.2409 | 1127.0409 | 2053.4499 | 2333.3333 | 11.6667 | 1716.5942
[7 empty] | 1916.6667 | 1932.4057 | 919.6511 | 1994.82 | 12.2696 | 50.2685 | 548.6028 | 2593.6913 | 1134.675 | 2054.3262 | 2250 | 11.25 | 1729.501
[7 empty] | 1958.3333 | 1925.6271 | 912.8726 | 2010.3147 | 12.7676 | 52.3088 | 548.6028 | 2611.2264 | 1142.3462 | 2055.2187 | 2152.7778 | 10.7639 | 1744.4292
[7 empty] | 2000 | 1918.8276 | 906.0731 | 2025.8573 | 13.2747 | 54.3864 | 548.6028 | 2628.8465 | 1150.0545 | 2056.1276 | 2083.3333 | 10.4167 | 1755.3636
[7 empty] | 2041.6667 | 1912.007 | 899.2525 | 2041.4481 | 13.7908 | 56.5011 | 548.6028 | 2646.552 | 1157.8003 | 2057.0527 | 2013.8889 | 10.0694 | 1766.3142
[7 empty] | 2083.3333 | 1905.1651 | 892.4106 | 2057.0877 | 14.316 | 58.6528 | 548.6028 | 2664.3432 | 1165.5835 | 2057.9941 | 1944.4444 | 9.7222 | 1777.281
[7 empty] | 2125 | 1898.3017 | 885.5472 | 2072.7764 | 14.8502 | 60.8413 | 548.6028 | 2682.2205 | 1173.4043 | 2058.9515 | 1805.5556 | 9.0278 | 1798.2893
[7 empty] | 2166.6667 | 1891.4166 | 878.662 | 2088.5147 | 15.3934 | 63.0667 | 548.6028 | 2700.1842 | 1181.263 | 2059.925 | 1736.1111 | 8.6806 | 1809.2883
[6 empty] | 45 Hz | Qasumsi | Pwf | PIP | HD | Friction Loss | HF | HT | TDH | ∆p | P2 | Head | Head/stage | P3
[6 empty] | 200 st | [12 empty] | 200
[7 empty] | 1500 | 1999.0819 | 986.3273 | 1842.4086 | 7.7963 | 31.9414 | 548.6028 | 2422.9528 | 1059.9812 | 2046.3085 | 2182.5 | 10.9125 | 1731.2281
[7 empty] | 1537.5 | 1993.1612 | 980.4066 | 1855.9424 | 8.1607 | 33.4343 | 548.6028 | 2437.9795 | 1066.555 | 2046.9616 | 2115 | 10.575 | 1741.626
[7 empty] | 1575 | 1987.225 | 974.4704 | 1869.5115 | 8.5327 | 34.9586 | 548.6028 | 2453.0729 | 1073.158 | 2047.6284 | 2058.75 | 10.2937 | 1750.4134
[7 empty] | 1612.5 | 1981.2732 | 968.5187 | 1883.1164 | 8.9124 | 36.514 | 548.6028 | 2468.2332 | 1079.7902 | 2048.3089 | 2013.75 | 10.0687 | 1757.5904
[7 empty] | 1650 | 1975.3057 | 962.5512 | 1896.7571 | 9.2996 | 38.1004 | 548.6028 | 2483.4604 | 1086.4517 | 2049.0029 | 1946.25 | 9.7312 | 1768.0292
[7 empty] | 1687.5 | 1969.3224 | 956.5679 | 1910.4341 | 9.6944 | 39.7178 | 548.6028 | 2498.7548 | 1093.1427 | 2049.7105 | 1890 | 9.45 | 1776.8574
[7 empty] | 1725 | 1963.3231 | 950.5685 | 1924.1476 | 10.0967 | 41.3661 | 548.6028 | 2514.1165 | 1099.863 | 2050.4316 | 1822.5 | 9.1125 | 1787.3232
[7 empty] | 1762.5 | 1957.3077 | 944.5531 | 1937.8979 | 10.5065 | 43.0451 | 548.6028 | 2529.5458 | 1106.613 | 2051.1661 | 1743.75 | 8.7188 | 1799.4266
[7 empty] | 1800 | 1951.276 | 938.5215 | 1951.6853 | 10.9238 | 44.7547 | 548.6028 | 2545.0428 | 1113.3925 | 2051.914 | 1687.5 | 8.4375 | 1808.2951
[7 empty] | 1837.5 | 1945.228 | 932.4735 | 1965.5101 | 11.3485 | 46.4949 | 548.6028 | 2560.6078 | 1120.2018 | 2052.6753 | 1631.25 | 8.1562 | 1817.1771
[7 empty] | 1875 | 1939.1635 | 926.409 | 1979.3726 | 11.7807 | 48.2655 | 548.6028 | 2576.2409 | 1127.0409 | 2053.4499 | 1575 | 7.875 | 1826.0723
[7 empty] | 1912.5 | 1933.0824 | 920.3279 | 1993.2731 | 12.2203 | 50.0665 | 548.6028 | 2591.9424 | 1133.9099 | 2054.2378 | 1462.5 | 7.3125 | 1843.1014
[7 empty] | 1950 | 1926.9845 | 914.23 | 2007.212 | 12.6673 | 51.8978 | 548.6028 | 2607.7125 | 1140.809 | 2055.0389 | 1406.25 | 7.0312 | 1852.0232
15
2400

## Kurva Frekuensi (hidden)
Hz | Q | P3
60hz | 2200 | 1561.2065
| 2250 | 1576.848
| 2300 | 1595.3997
| 2350 | 1616.8617
| 2400 | 1632.5719
| 2450 | 1648.3048
| 2500 | 1664.0604
58 Hz | 2126.6667 | 1592.2268
| 2175 | 1606.8486
| 2223.3333 | 1624.1901
| 2271.6667 | 1644.2511
| 2320 | 1658.9374
| 2368.3333 | 1673.6451
| 2416.6667 | 1688.3741
56 Hz | 2053.3333 | 1622.1869
| 2100 | 1635.8233
| 2146.6667 | 1651.9951
| 2193.3333 | 1670.7022
| 2240 | 1684.399
| 2286.6667 | 1698.1159
| 2333.3333 | 1711.8527
54 Hz | 1980 | 1651.0871
| 2025 | 1663.7722
| 2070 | 1678.815
| 2115 | 1696.2154
| 2160 | 1708.957
| 2205 | 1721.7174
| 2250 | 1734.4965
52 Hz | 1906.6667 | 1678.9277
| 1950 | 1690.6958
| 1993.3333 | 1704.6502
| 2036.6667 | 1720.7909
| 2080 | 1732.6118
| 2123.3333 | 1744.4501
| 2166.6667 | 1756.3058
50 Hz | 1833.3333 | 1705.7089
| 1875 | 1716.5942
| 1916.6667 | 1729.501
| 1958.3333 | 1744.4292
| 2000 | 1755.3636
| 2041.6667 | 1766.3142
| 2083.3333 | 1777.281
45 Hz | 1650 | 1711.3812
| 1687.5 | 1738.3471
| 1725 | 1770.2417
| 1762.5 | 1807.065
| 1800 | 1834.1772
| 1837.5 | 1861.3379
| 1875 | 1888.5469
2400
1315

## SV Calculation
SURFACE VOLTAGE CALCULATION
Customer: | [15 empty] | Delivery Date:
Well No.: |  | INTB-12 | [13 empty] | Powerlift Crew:
Field Name: |  | NBU | [13 empty] | Barge Name: | COSL 221
Pump Setting Depth |  |  |  | : | 4097 | FT
Pump Type |  |  |  | : | QN70
Number of Stages |  |  |  |  | 146 | Stages
Motor HP |  |  |  | : | 273
Nameplate Amps |  |  |  | : | 58
Nameplate Volts |  |  |  | : | 2688
HP / Stages |  |  |  | : | 1.62 | HP
Protector |  |  |  | : | 2 | HP
Intake |  |  |  | : | 3 | HP
Cable Type |  |  |  | : | POWERLIFT Round Cable
MLE Length ( A ) |  |  |  | : | 82 | FT
Cable Length ( B ) |  |  |  | : | 5097 | FT
Sub-Sea Length ( C ) |  |  |  | : |  | FT
Motor Load Extension
[17 empty] | FIELD | TEMP.
( A ) | 82 |  |  | X | 25.172 |  | / 1000 | X | 1.24 |  |  |  | = | 2.5595 | ( a ) |  |  | CORRECTION
| Length of MLE |  |  |  | Volt Drop/1000ft #4 |  |  |  | Temp Correction |  |  |  |  | Volt drop on MLE |  |  | AIDA | 1.23
[17 empty] | ARIYANI | 1.23
( B ) | 5097 |  |  | X | 13.456 |  | / 1000 | X | 1.24 |  |  |  | = | 85.0457 | ( b ) |  | CHESY | 1.23
| Length of Cable |  |  |  | Volt Drop/1000ft #1 |  |  |  | Temp Correction |  |  |  |  | Volt drop on Cable |  |  | CINTA | 1.24
[17 empty] | FARIDA | 1.39
( C ) | 0 |  |  | X | 13.456 |  | / 1000 | X | - |  |  |  | = | 0 | ( c ) |  | GITA | 1.25
| Length of SSCable |  |  |  | Volt Drop/1000ft #1 |  |  |  | No Temp Correction |  |  |  |  | Volt drop on SSCable |  |  | INDRI | 1.23
[17 empty] | INTAN | 1.24
2.5595 |  | ( a ) + | 85.0457 |  |  | ( b ) + | 0 |  | ( c ) + | 2688 | 0 |  | = | 2775.6052 |  |  | KAMILA | 1.3
[10 empty] | Motor Volts |  |  |  | Volts @ Transformer |  |  | KARTINI | 1.39
[17 empty] | KRISNA | 1.29
[17 empty] | LITA | 1.15
ESTIMATED TRANSFORMER LOSSES = 2.5% X LOADED = | [10 empty] | 69.3901 | [5 empty] | NORA | 1.15
[17 empty] | RAMA | 1.23
TOTAL VOLTAGE REQUIRED FROM TRANSFORMER =102.5% X LOADED | [13 empty] | 2844.9953 |  |  | SELATAN | 1.17
[17 empty] | SUNDARI | 1.33
Max Surface KVA @ 60 HZ | [5 empty] | 314.3765 | Calculated using NP amps. | [9 empty] | TITI | 1.37
[17 empty] | VITA | 1.24
[17 empty] | WANDA | 1.39
Required CT ratio |  |  |  | : | 200:5 |  | Required surface voltage |  |  |  |  | 2844.9953 |  |  | Volts |  | WIDURI | 1.24
[17 empty] | WINDRI | 1.24
Required Fuse size |  |  |  | : | 6R | [11 empty] | YVONNE | 1.29
[17 empty] | ZELDA | 1.39
Complete by |  |  |  | :
Requested production rate |  |  |  |  | 6000 |  | BFPD
TO BE COMPLETED :
GIVEN CT RATIO |  |  |  | : | 200:5 |  |  | GIVEN VOLTAGE :
CNOOC ENG NAME |  |  |  | : |  |  |  | SIGNED : |  |  | :
Note on F21: Check the pump curve
Note on F52: CT ratio=motor namplate amp*1.6
Note on F54: Fuse size > motor Namplate amp*6/100

## Transformer Calculation
PEMILIHAN KAPASITAS TRANSFORMER
HP MOTOR | DAYA MOTOR (KVA) | PEMILIHAN TRANSFORMER
273 | 352.7357 | TR500 KVA
KAPASITAS AMPERE TRANSFORMER
KAPASITAS TRANSFORMER KVA | TEGANGAN MOTOR | AMPERE MOTOR | KAPASITAS AMPERE TRANSFORMER | STATUS | MAX HP TRANSFORMER | SELISIH AMPERE
500 | 2688 | 58 | 107.3972 | TRANSFORMER CUKUP | 386.9753 | 49.3972 | IDEAL
450 | 2688 | 58 | 96.6575 | TRANSFORMER CUKUP | 348.2778 | 38.6575
keterangan : |  | = HARUS DI ISI NILAINYA
= HASIL PERHITUNGAN
CREATED BY SARIP HIDAYAT
RANGE | BARIS | Total Baris | NILAI TERDEKAT | HASIL
125.78 | 2 | 5 | 628.9 | 679.212 |  |  |  |  | md | tvd
[8 empty] | setting depth | 5855 | 3652
[8 empty] | PBHP (PSI) | 1000 | 2310
Keterangan : | [8 empty] | fluit level | 1342 | 1333.948
Daya Pada Transformer sudah mengandung akar tiga (1.73)
SBHP | RATE | P.I | PBHP
756 | 5100 | 63 | 675.0476
ft to PSI | FEET | (Psi)
| 1 | 0.4329
PSI to FT | PRESSURE | (Ft)
| 860 | 1986.6
keterangan : |  | = HARUS DI ISI NILAINYA
= HASIL PERHITUNGAN
PBHP
TVD
Net Lift
PSIG
PSIF
PSIC
Type equation here.
"Type equation here."
𝑮𝑶𝑹= 𝑴𝑺𝑪𝑭𝑫𝒙𝟏𝟎𝟎𝟎/𝑩𝑶𝑷𝑫
𝑷𝑰= 𝑹𝑨𝑻𝑬/(𝑺𝑩𝑯𝑷−𝑷𝑩𝑯𝑷)
Note on A14: Sarip Hidayat: 90%

## VSD Calculation
Complete the yellow boxes with either 50Hz or 60Hz information
| Date | 2021-07-04 | Company | PHE RFB | Field | Widuri | Well | INTB-12
| Motor | 2688 | volts | 58 | Amps | 273 | HP | Frequency | 60 | HZ |  |  | VSD KVA @480V | VSD Output Amps
| Pump | Type | QN70ARC | Stages | 146 | HP/Stg | 1.62 | Total HP | 239.52 | Frequency | 60 | HZ | 66 | 79
| Enter the figure 1 in one of the following two boxes that best describes the motors being used:- | [11 empty] | 83 | 100
| 1. 50 Hz or 60 Hz fixed rating motor | [5 empty] | 1 | [5 empty] | 111 | 134
| 2. Variable rate motors i.e. Dominator 562 and 456 series | [11 empty] | 130 | 156
| KGS | Type | RFB | 3 | HP | [7 empty] | 163 | 196
| Cable | 5097 | ft | 11.8093 | Volts loss/1000 ft |  | 60.192 | V = Total Volt drop @ run amps |  |  |  |  | 200 | 241
| Volt drop @ Nameplate Amps |  |  | 13.46 | Volts loss/1000 ft |  | 87.631 | V = Total Volt drop |  |  |  |  | 260 | 313
| Volt drop on MLE |  |  | 2.56 | Volts | [7 empty] | 325 | 391
| Specific Gravity |  | 0.76 | VSD | 390 | KVA | 469 | Amps |  |  |  |  | 390 | 469
8 | [12 empty] | 454 | 546
| Pump HP requirement at |  |  | 60 | Hz = | 239.52 | HP | [5 empty] | 518 | 624
| a. HP/Stg x Total Stages = HP required @ | [11 empty] | 600 | 722
| b. If equipped with KGS add appropriate HP |  |  |  |  | 3 | [6 empty] | 700 | 843
9 | [12 empty] | 815 | 981
| Running amps at |  | 60 | Hz = | 50.887 | Amps | Volt drop @ running Amps = |  |  | 11.8093 |  |  | 932 | 1122
| Actual Pump load @ |  | 60 | Hertz | x Name plate Amps |  | = Running Amps | [5 empty] | 1000 | 1203
|  | Nameplate Horsepower | [10 empty] | 1200 | 1445
10
| Required surface volts @ |  |  | 60 | Hz = | 2845.0217 | Volts
(Name Plate Volts + Volt Drop on Cable + Volt Drop on MLE) x 102.5%
11
| 60 | Hz | KVA = | 314.3795 | KVA
Required Surface Volts @ 60 Hz x Name Plate Amps x 1.732 x 1.1
1000
12
| Max Drive Hz = |  | 64.4696 | Hz
| Cube Root | Drive KVA |  | x 60 | = Max Drive Hz
|  | 60 | Hz KVA
#DIV/0!
13
| Motor Max Hz = |  | 64.0563 | Hz | [6 empty] | In the event the drive KVA is able to handle this Max KVA
| Sqr Root | 60 | Hz Motor HP |  | x 60 = | Motor Max Hz
|  | 60 | Hz Pump HP Req

## Hasil Perbandingan
| Parameter | Evaluasi Pompa Terpasang | Optimasi Pompa
Variasi Frekuensi
1 | Jenis Pompa | SN-2600 (Reda) | QN70ARC (Daqing) | TD-1750 | DN1400 | 1 | Jenis Pompa | DN 725 | DN1400
2 | Laju Produksi Optimal | 2739 BFPD | 6000 BFPD | 2400 BFPD | 1300 BFPD | 2 | Laju Produksi Optimal | 978,05 BFPD | 1300 BFPD
3 | PIP | 654,03 psi | 250 psi | 1,30 bfpd/psi/day | 6,29 bfpd/psi/day | 3 | PI | 7,02 bfpd/psi/day | 6,29 bfpd/psi/day
4 | PSD | 4100 | 4097 | 7292,94 ft | 1182 ft | 4 | PSD | 1181 ft | 1182 ft
5 | TDH | 3178,56 ft | 3778 ft | 4957,77 ft | 1089,28 ft | 5 | TDH | 931,07 ft | 1089,28 ft
6 | Pwf | 1665,47 psi | 998.31 psi | 1330,95 psi | 144,37 psi | 6 | Pwf | 211,58 psi | 144,37 psi
7 | Kapasitas Pompa | 1600 - 3200 BFPD | 3500 - 7500 BFPD | 1300-2600 BFPD | 960-1700 BFPD | 7 | Kapasitas Pompa | 550-925 BFPD | 960-1700 BFPD
8 | Jumlah Stages | 80 stages | 146 stages | 200 stages | 47 stages | 8 | Jumlah Stages | 76 stages | 47 stages
9 | Efisiensi Volumetris | 92.85% | - | - |  | 9 | Efisiensi Volumetris | 104%
10 | Efisiensi Pompa | 64% | 72% | 62% | 60% | 10 | Efisiensi Pompa | - | 60%
11 | Protector | 456 Series – 66 L | NPBPBSLST-AR-CCR-PL3-RF-FD-E-INCH (Series ZNB200611R) | 456 Series – 66 L | 400 Series – 66 L | 11 | Protector | - | 400 Series – 66 L
12 | Jenis Motor | Series 456 | EMPHST-CCR-PL3-RF-HL (Series ZED1712Q01) | series 456 | series 456 | 12 | Jenis Motor | Series 456 | series 456
13 | HP Motor | 120 HP | 273 HP | 100 HP | 10 HP | 13 | HP Motor | 10 HP | 10 HP
14 | Tegangan Motor | - | 2688 volt | 1120 volts | 440 volts | 14 | Tegangan Motor | - | 440 volts
15 | Arus Listrik | - | 58 ampere | 57 ampere | 15 ampere | 15 | Arus Listrik | - | 15 ampere
16 | Kabel | - | Powerlift Round Cable Series AWG#1 (Series 17044C) with cable length 5097 ft & MLE Cable AWG#4 (Series YR1911021) 82 ft | 3KV Round Cable With Galvanized Armor (340 oF Temperature Rating) tipe #4 Solid | 3KV Round Cable With Galvanized Armor (340 oF Temperature Rating) tipe #4 Solid | 16 | Kabel | - | 3KV Round Cable With Galvanized Armor (340 oF Temperature Rating) tipe #4 Solid
17 | Transformer | - | TR500 KVA | 150 KVA | 11,76 KVA | 17 | Transformer | - | 11,76 KVA
18 | Variable Speed Drive (VSD) | - | VSD Cap 390 KVA | 100 MDFH Jenis 76A ukuran 3 1500 Volt, 150 HP, 100 A | DPH 2 Jenis 72 Ukuran 2 Tegangan Maksimum 600 Volt, 25 HP, Beban Arus Maksimum 50 Ampere | 18 | Switchboard | - | DPH 2 Jenis 72 Ukuran 2 Tegangan Maksimum 600 Volt, 25 HP, Beban Arus Maksimum 50 Ampere

## Re-design
ESP COMPLETION DESIGN
Customer: |  | Delivery Date: | [6 empty] | Wellhead: |  | Junction Box: | Transformer: | Switchboard/VSD:
Well Name: | INTB-12 | Powerlift Crew:
Field / Location: | NBU | Barge/Rig:
Item | Type/Description |  | P/N |  |  |  |  | Qty/Length
Surface Cable: | BIW Surface Cable
Power plug | BIW |  | EM 52062-129-040 |  |  |  |  | 1EA
Penetrator: | BIW |  | EM 51015-1 |  |  |  |  | 1EA
Downhole Connector: | BIW |  | EM 53013 R18 |  |  |  |  | 1EA
Packer | Packerless | [6 empty] | N/A
Cable Protectors: | Gulf coast for | 3 1/2" | TBG |  |  |  |  | As the barge inventory
Protectorlizer | [10 empty] | Junction Box | Transformer | Switchboard
X-Over | [11 empty] | KVA = 500
Tubing Size: | 3 1/2" |  | Tubing
Casing Size/Weight: | 9 5/8" |  | Casing
Pump Set. Depth : | 4097 | Feet
Expected Flow Range: | 6000 | BPD
Item | Series | Description | [5 empty] | Serial Number |  |  | Item | OD (Weight) | Length (in Ft)
Power Cable: | AWG | POWERLIFT Round Cable | [8 empty] | Cable: | AWG # 1 | 4197
Discharge Head: | 3 1/2" | [8 empty] | 0.8 | Discharge: | 3 1/2"
Pump UT: | 130 | QN70 | ARC | 73 | STGS |  |  | 0 |  |  | Pump UT: | 5.1081 | 22.05
Pump LT: | 130 | QN70 | ARC | 73 | STGS |  |  | 0 |  |  | Pump LT: | 5.1081 | 22.05
Intake | 130 | NI-AR-CCR-AS-N | [5 empty] | Anti-corrosion |  |  | Intake | 5.1081 | 0.77
Protector DT: | 130 | NPBPBSLST-AR-CCR-PL3-RF-HL-E | [5 empty] | Anti-corrosion |  |  | Protector DT: | 5.1081 | 12.2
MLE: | AWG | POWERLIFT MLE flat / New | [8 empty] | Length of MLE to BOH : | 57.07 | 66
Motor UT: | 143 | 273 | HP | 2688 | V | 58 | A | 0 |  |  | Motor UT: | 5.6189 | 27.94
Motor LT: | 0 | 0 | HP | 0 | V | 0 | A | 0 |  |  | Motor LT: | 0 | 0
Crossover
Downhole Monitor: | SURVEYOR | Phoenix | [8 empty] | Downhole Tool: |  | 2.43
Motor Shroud | N/A | For | 9 5/8" | Casing |  |  |  | N/A
Motor Guide/Centralizer
Casing or liner size: |  | Using | 9 5/8" | centralizer | [7 empty] | 8 | 2.1
[12 empty] | Total length =>>> | 89.54
Name |  | Signature | [5 empty] | Name |  |  | Signature |  | Date
A. E. | Reinhard Fredik Batubara | [6 empty] | Superintendent:
Costomer Reps:
POWERLIFT
Note on N63: li yong: At least 10ft above BOH

## Analisa Ekonomi (Daqing)
|  | ESP Price Agreement | [5 empty] | your company logo here
1st Installation
Green |  |  | INTB-12 |  |  |  |  | NBU
D
TRL |  |  | AFE/IO | OS20D41071
590 |  |  | Medium HiModerate |  |  |  |  | Pack
ERL = 1825 |  |  | Daily Rate | US$ 211.80
Tahun |  | Cash Flow (US$) | Kumulatif (US$) | CFn (P/F,i%,n) |  | IRR (%) | B/C | POT (Thn)
0 |  | 566085 | 566085 | i = 5% | i = 18% | 14.38 | 1.2728 | 3.6364
1 |  | 130200 | -435885 | 124000 | 110338.9831
2 |  | 147182 | -288703 | 133498.4127 | 105703.8207
3 |  | 169825 | -118878 | 146701.2202 | 103360.738
4 |  | 186808 | 67930 | 153687.4039 | 96353.4882
5 |  | 207564 | 275494 | 162631.8252 | 90728.1374
NPV |  |  |  | 154433.862 | -59599.8327
ESP Unit
|  | Part | Value | Unit | Condition | SN
| QN70ARC | Pump | 146 | stgs | New | JNP171112-1
|  | Motor | 273 | Hp | New | ZED1710Q44
|  | Protector | NPBPBSLST |  | New | JNB170602
|  | Sensor | - | PHOENIX | New | S103X19JNO7732
|  | Cable | 5096 | Ft | New | 17044C
|  | VSD | 390 | KVA | New | DNP-07-19010
|  | Vendor AE |  |  | Vendor Reps
|  | Engineer |  |  | Manager
IRR, 14.38%

## Analisa Ekonomi (Reda)
|  | ESP Price Agreement | [5 empty] | your company logo here
2nd Installation
Green |  |  | INTB-12 |  |  |  |  | NBU
D
TRL |  |  | AFE/IO | SN20D53959
1336 |  |  | Medium LowModerate |  |  |  |  | Pack
ERL = 1825 |  |  | Daily Rate | US$ 251.20
Tahun |  | Cash Flow (US$) | Kumulatif (US$) | CFn (P/F,i%,n) |  | IRR (%) | B/C | POT (Thn)
0 |  | 603824 | 603824 | i = 5% | i = 18% | 11.7426 | 1.182 | 3.8733
1 |  | 131230 | -472594 | 124980.9524 | 111211.8644
2 |  | 142690 | -329904 | 129424.0363 | 102477.7363
3 |  | 168771 | -161133 | 145790.7353 | 102719.241
4 |  | 184500 | 23367 | 151788.6066 | 95163.0475
5 |  | 206450 | 229817 | 161758.9771 | 90241.1977
NPV |  |  |  | 109919.3077 | -102010.9131
ESP Unit
|  | Part | Value | Unit | Condition | SN
| SN2600 | Pump | 80 | stgs | New | SN65733-2
|  | Motor | 120 | Hp | New | Series 456
|  | Protector | 456 Series – 66 L |  | New | 456 Series – 66 L
|  | Sensor | - | PHOENIX | New | -
|  | Cable | 5096 | Ft | New | 17044C
|  | VSD | - | KVA | New | -
|  | Vendor AE |  |  | Vendor Reps
|  | Engineer |  |  | Manager
IRR, 11.74%